## Tabelle1
Procedure	Start ngspice with ngspice netlist.cir (e.g. control mode, batch mode may differ slightly, shared ngspice may differ slightly as well)
Prerequisites	Valid spice netlist
	WinMain					winmain.c	Set up the GUI window
	MakeArgcArgv					winmain.c	Create argv argc from the parameters of the ngspice call
	xmain					winmain.c	Goto main.c
		(x)main()				main.c	Entry point for console ngspice (Linux, macOS, WinConsole)
						main.c	Read the options and set appropriate flags
			ft_cpinit()			cpitf.c	Read initialization file spinit, run the commands
						main.c	Read user initialization file .spiceinit, run the commands
			initw()			wallace.c	Initialize the random number generator
						main.c	Handle all remaining ngspice parameters via temporary file
			inp_spsource()			inp.c	Parse the netlist (has already been called for parsing spinit and .spiceinit)
				inp_readall()		inpcom.c	Read and process the netlist into linked list deck
Add all the inpcom.c stuff here
						inp.c	Save the deck to mc_deck for optional re-loading with mc_source()
						inp.c	Check if the input is a script only or a regular netlist
						inp.c	If a script, run all commands, then return
				cp_evloop()		control.c	Run each command
						inp.c	If not a script, assemble all commands from .control sections
						inp.c	Run the pre_ control commands (before circuit structure is generated)
						inp.c	Replace agauss(x,y,z) in each b-line
						inp.c	Search for the scale option, set a global variable (scale or scalm)
				inp_subcktexpand()		subckt.c	Expand all subcircuits, replace parameters
Add all subckt.c stuff here
				ENHtranslate_poly()		enhtrans.c	Translate all SPICE 2G6 polynomial type sources
						inp.c	If ngdebug is set, print out the expanded deck into debug-out2.txt
						inp.c	Handle .csparams (create vectors in plot ‘const’)
				dotifeval()		inp.c	Handle .if ... .elseif ... .else ... .endif statements
				inp_savecurrents()		inp.c	Prepare option savecurrents
				inp_dodeck()		inp.c	Load the deck (processed netlist) into current circuit structure ft_curckt. / Parse the device instances, create and fill in the circuit matrix.
Add all circuit loading, device parsing and matrix stuff here
						inp.c	Handle .meas statements, put them into current circuit
						inp.c	Set the simulation temperature
						inp.c	If ngdebug is set, print out the expanded deck into debug-out3.txt
						inp.c	Generate the parse trees for TEMPER
						inp.c	Evaluate the parse trees for TEMPER
						inp.c	Handle .save commands
						inp.c	Run all commands from .control (Start the simulation, evaluate the results)
Add all op, dc, tran etc command stuff here
			inp_spsource()			inp.c	Return (only when batch mode or spinit, .spiceinit is read)
			ft_dorun()			main.c	Start the simulation in batch mode

		sp_shutdown()				main.c	Return of ngspice in batch mode
		com_quit()				misscoms.c	Return of ngspice after quit command
		controlled_exit()				error.c	Return of ngspice in case of non-recoverable error