## Tabelle1
ngspice control flow, command op (simulate the operating point)
Holger Vogt, April 8th, 2022
CC-BY-SA v4.0.

Command	op
Prerequisites	Circuit has been parsed, matrix is set up, no event driven nodes
	op					commands.c
	com_op					runcoms.c
	dosim					runcoms.c
	if_run					spiceif.c
		ft_sim->newTask					spiceif.c	Set up a new task
			CKTnewTask					cktntask.c
		ft_sim->newAnalysis					spiceif.c	pointer to analysis
			CKTnewAnal					cktnewan.c
		INPpas2					inppas2.c	check if ‘op’ is valid
		ft_sim->doAnalyses
			CKTdoJob					cktdojob.c	set up ckt→CKT*** data
				CKTunsetup				cktsetup.c	call DEVunsetup for each device
					NIdestroy			nidest.c	free ckt→CKTmatrix, CKTrhs etc.
				CKTsetup				cktsetup.c
					NIinit			niinit.c	set up a minimum ckt→CKTmatrix
				“					call DEVsetup for each device
					NIreinit			nireinit.c	set up CKTrhs etc.
				CKTtemp				ckttemp.c	call DEVtemperature for each device
				CKTic				cktic.c	0 CKTrhs, nodeset and initial condition for each node
				EVTsetup				evtsetup.c	Setup event-driven data
				analInfo[i]→an_func				points to Dcop()
					Dcop()			dcop.c
					SPfrontEnd->OUTpBeginPlot ()			points to OUTpBeginPlot()
					OUTpBeginPlot()	outitf.c	Set up a plot for data output
					CKTop ()		cktop.c	Calculate the operating point of the circuit
					NIiter ()	niiter.c	A first iteration, test for convergence / If test is o.k., then done, if not, move on
					dynamic_gmin()	cktop.c	GMIN stepping, old version / If test is o.k., then done, if not, move on
					new_gmin()	cktop.c	GMIN stepping, new version / If test is o.k., then done, if not, move on
					gillespie_src()	cktop.c	Source stepping / If test is o.k., then done, if not, move on
					Optran()	cktop.c	Operating point by transient simulation / If test is o.k., then return ok , if not, return bad
					CKTload()		cktload.c	?, t.b.d.
					CKTdump()		cktdump.c	Dump the result data into the plot structure
					SPfrontEnd->OUTendPlot ()			points to OUTendPlot()
					OUTendPlot()	outitf.c	Close the plot for data output